## Cover Page
Document Acceptance and Release Notice
This document is a GNAO controlled document, as such it is under configuration control. This document is released for distribution once approved by the project Change Control Board Change Control Board.
GNAO Adaptive Optics Bench
|  |  | Approved: | Approval on File |  | Date: | 2022-08-05
Manuel Lazo
GNAO Project Manager
|  |  | Approved: | Approval on File |  | Date: | 2022-08-05
| Subsystem Specification Document |  |  | Celia Blain
GNAO Deputy Project Manager
| (aka L3 Reqs) |  | Approved: | Approval on File |  | Date: | 2022-08-05
Claudio Gaspar
GNAO Project Lead System Engineer
|  |  | Approved: | Approval on File |  | Date: | 2022-08-05
Gaetano Sivo
GNAO Principal Investigator
|  |  | Approved: | Approval on File |  | Date: | 2022-08-05
| DOORS Export |  |  | Stephen Goodsell
GNAO Project Director
GNAO-AOB2-EXP-REQ-001
Change Record
|  |  | Vers. | Date | Description | Change Request | Owner Name
|  |  | 0.1 | 22-08-04 | Initial export | N/A | C. Blain
|  |  | 1.0 | 22-08-05 | Release for approval | GEM-432 | C.Blain
August 5th, 2022
G. Sivo, W. Rambold, K. Tomasino-Reed

## L3 AOB Requirements
ID | L3 AOB Major Component Requirements | Rationale | Source | Verification Method | Design Phase | Discussion | [Parent Requirements]
AOB Top-Level Requirements
REQ-L3-AOB-332 | Improve Image Resolution The AOB shall sense, and apply corrections for, atmospheric and telescope induced blurring. | Key science cases for both GIRMOS and GNAO require an improved image resolution. | Derived from REQ-L2-AOS-248 (Improve Image Resolution) | Demonstration | OAT | This function is performed with the aid of the Real Time Controller. The level of resolution improvement will depend on the area over which corrections are made. | Parent Requirement:REQ-L2-AOS-248
REQ-L3-AOB-333 | Support Wavefront Correction Modes The AOB shall support both the Wide Field Mode (Wide Field Mode FOV 2' diameter) and Narrow Field Mode (Narrow Field Mode FOV 20" square, centered in the Wide Field FOV) of GNAO system operation. | Enhanced improvement over a smaller field of view is required for some science cases. | Derived from REQ-L2-AOS-261 (Define AO Correction Modes) | Demonstration | OAT | For the AOB, this requires that different constellations of Laser Guide Beacons be directed to the high order wavefront sensors. | Parent Requirement:REQ-L2-AOS-261
REQ-L3-AOB-334 | Wide Field Mode Image Quality The AOB shall enable, • with GNAO in Wide Field mode; • with a minimum of 60% sky coverage at the galactic pole; • under median turbulence conditions; • on average across the full 2' Wide Field FOV; • measured at the instrument (imager) focal plane; a delivered FWHM of less than: Band; FWHM at 50° ZA K-band (2.2 µm); 120 mas H-band (1.65 µm); 150 mas J-band (1.25 µm); 200 mas | This requirement provides the image quality needed for driving science cases. | Inherited from REQ-L2-AOS-253 (Wide Field Mode Image Quality) | Demonstration | OAT | This is the overall system image quality requirement; it must be decomposed to derive the AOB performance requirements. This requirement assumes the following atmospheric and telescope contributions, as defined in [RD-04]: • telescope vibrations causing a tip-tilt error of 12 milliarcseconds (TBC) • Gemini telescope secondary mirror (M2) print-through effect • Mauna Kea atmospheric conditions Imager potential top-level parameters: • Pixel scale 21mas • detector HAWAII-4RG • 85”x85” FoV • Imager wavelength 0.83 - 2.4µm • Wavefront Error (WFE RMS) < 100 nm (goal < 65 nm) | Parent Requirement:REQ-L2-AOS-253
REQ-L3-AOB-335 | Narrow Field Mode Image Quality The AOB shall enable, • with GNAO in Narrow Field mode; • with a minimum of 60% sky coverage at the galactic pole; • under median turbulence conditions; • on average across the central 20" x 20" Narrow Field FOV; • measured at the instrument (imager) focal plane; a delivered Strehl ratio greater than: Band; Strehl at 25° ZA; Strehl at 50° ZA K-band (2.2 µm); 35%; 20% H-band (1.65 µm); 20%; 10% J-band (1.25 µm); 10%; 5% | This requirement provides the image quality needed for driving science cases. | Inherited from REQ-L2-AOS-254 (Narrow Field Mode Image Quality) | Demonstration | OAT | This is the overall system image quality requirement; it must be decomposed to derive the AOB performance requirements. This requirement assumes the following atmospheric and telescope contributions, as defined in [RD-04]: • telescope vibrations causing a tip-tilt error of 12 milliarcseconds (TBC) • Gemini telescope secondary mirror (M2) print-through effect • Mauna Kea atmospheric conditions Imager potential top-level parameters: • Pixel scale 21mas • detector HAWAII-4RG • 85”x85” FoV • Imager wavelength 0.83 - 2.4µm • Wavefront Error (WFE RMS) < 100 nm (goal < 65 nm) | Parent Requirement:REQ-L2-AOS-254
REQ-L3-AOB-336 | Narrow Field Mode Image Quality with a single On-axis NGS The AOB shall enable, • with GNAO in Narrow Field mode; • under median turbulence conditions; • with one on-axis Natural Guide Star of 12th magnitude in the R band; • on average across the 20" x 20" Narrow Field FOV; • measured at the instrument (imager) focal plane; • a delivered Strehl ratio greater than: Band; Strehl at 25° ZA; Strehl at 50° ZA K-band (2.2 µm); 60%; 45% H-band (1.65 µm); 45%; 25% J-band (1.25 µm); 25%; 10% | This requirement provides the image quality needed for driving science cases. | Inherited from REQ-L2-AOS-255 (Narrow Field Mode Image Quality with One On-axis NGS) | Demonstration | OAT | This is the overall system image quality requirement; it must be decomposed to derive the AOB performance requirements. This requirement assumes the following atmospheric and telescope contributions, as defined in [RD-04]: • telescope vibrations causing a tip-tilt error of 12 milliarcseconds (TBC) • Gemini telescope secondary mirror (M2) print-through effect • Mauna Kea atmospheric conditions Imager potential top level parameters: • Pixel scale 21mas • detector HAWAII-4RG • 85”x85” FoV • Imager wavelength 0.83 - 2.4µm • Wavefront Error (WFE RMS) < 100 nm (goal < 65 nm) | Parent Requirement:REQ-L2-AOS-255
REQ-L3-AOB-337 | Wide Field Mode Sensitivity The AOB shall enable, • with GNAO in Wide Field mode; • under photometric conditions; • under median turbulence conditions; • per hour of on-source integration time; • measured at the instrument (imager) focal plane; a delivered 5-sigma point source sensitivity of at least: Filter; Sensitivity [AB Mag] K-band (2.2 µm); 24.6 H-band (1.65 µm); 23.9 J-band (1.25 µm); 24.2 | This requirement provides the sensitivity needed for driving science cases. | Inherited from REQ-L2-AOS-256 (Wide Field Mode Sensitivity) | Demonstration | OAT | This is the overall system sensitivity requirement, it must be decomposed to derive AOB performance requirements. Estimates based on the Gemini Exposure Time Calculators for NIRI with the 22 mas/pixel camera under IQ20 conditions (Wide Field Mode). For the instrument a transmissivity of > 70% (excluding detector quantum efficiency) is assumed. | Parent Requirement:REQ-L2-AOS-256
REQ-L3-AOB-338 | Narrow Field Mode Sensitivity The AOB shall enable, • In Narrow Field mode; • under photometric conditions; • under median turbulence conditions; • per hour of on-source integration time; • measured at the instrument (imager) focal plane; a delivered 5-sigma point source sensitivity of at least: Filter; Sensitivity [AB Mag] K-band (2.2 µm); 25 H-band (1.65 µm); 24.5 J-band (1.25 µm); 24 | This requirement provides the sensitivity needed for driving science cases. | Inherited from REQ-L2-AOS-257 (Narrow Field Mode Sensitivity) | Demonstration | OAT | This is the overall system sensitivity requirement; it must be decomposed to derive the AOB performance requirements. Estimates based on the Gemini Exposure Time Calculators for GeMS/GSAOI under the best Strehl conditions (Narrow Field Mode). For the instrument a transmissivity of > 70% (excluding detector quantum efficiency) is assumed. | Parent Requirement:REQ-L2-AOS-257
REQ-L3-AOB-339 | Closed Loop Seeing Limit The AOB shall enable stable closed loop operations up to a seeing limit of 1.2 arcseconds at a 0.5 µm wavelength. | Required for queue operation flexibility and target of opportunity science. | Inherited from REQ-L2-AOS-252 (Closed Loop Seeing Limit) | Analysis | PDR |  | Parent Requirement:REQ-L2-AOS-252
REQ-L3-AOB-340 | Zenith Angle The AOB shall meet all performance specifications up to a 50 degree zenith angle, and shall be operational up to a 60 degree zenith angle. | The Galactic Center at Dec=-29 deg requires observations at 48 deg ZA from Gemini-North. Operability in closed loop up to 60 deg ZA is required for transient follow up and queue operation flexibility. | Inherited from REQ-L2-AOS-251 (Zenith Angle) | Analysis | PDR |  | Parent Requirement:REQ-L2-AOS-251
REQ-L3-AOB-341 | Reconfiguration Time The AOB shall, once powered up and initialized, be capable of achieving a given device configuration within 60 seconds of being commanded, regardless of the starting state. | Required to minimize overhead between observations. | Allocated from REQ-L2-AOS-270 (Reconfiguration Time) via acquisition time budget | Demonstration | FAT | Ideally the AOB reconfiguration will be completed before the telescope has finished slewing to the next target position. | Parent Requirement:REQ-L2-AOS-270
AOB Functional and Performance Requirements
Wavefront Sensing
REQ-L3-AOB-344 | Residual High-Order Wavefront Sensing The AOB shall be capable of sensing the residual (post correction) high order wavefront across the field of view. | Sampling the wavefront after correction provides the error signal required by the wavefront reconstruction algorithm in the RTC. | Derived from REQ-L2-AOS-253 (Wide Field Image Quality); REQ-L2-AOS-254 (Narrow Field Image Quality); REQ-L2-AOS-255 (Narrow Field Mode Image Quality with One On-axis NGS) via AOS architecture design and REQ-L2-AOS-264 (Correct Wavefront Errors) | Inspection | PDR |  | Parent Requirement:REQ-L2-AOS-253 Parent Requirement:REQ-L2-AOS-254 Parent Requirement:REQ-L2-AOS-255 Parent Requirement:REQ-L2-AOS-264
REQ-L3-AOB-345 | Use of Laser Beacons The AOB shall use return light from sodium Laser Beacons to sense the high-order wavefront. | Sodium Laser Beacons are required to ensure there will always be enough light to sample the high-order wavefront in any given field. | Inherited from REQ-L2-AOS-266 (Use of Laser Beacons) | Inspection | PDR | The GNAO Laser Guide Star Facility projects sodium laser beams onto the Mesospheric Sodium Layer to create the beacons. | Parent Requirement:REQ-L2-AOS-266
REQ-L3-AOB-346 | Number of Laser Beacons The AOB shall have the capability of sensing the high order wavefront from four Laser Beacons simultaneously. | The Gemini Laser Guide Star Facility projects up to four independent Laser Beacons simultaneously. | Inherited from REQ-L2-AOS-266 (Use of Laser Beacons) | Inspection | PDR |  | Parent Requirement:REQ-L2-AOS-266
REQ-L3-AOB-347 | Acquire Laser Beacons The AOB shall have the capability of directing light from the current laser beacon constellation onto the high-order wavefront sensors. | GNAO wide field correction mode and narrow field correction mode use different arrangements of Laser Beacons. | Derived from REQ-L2-AOS-278 (Position of Laser Beacons) | Inspection | PDR | It is assumed that Laser Beacons will be projected as a square constellation with two different radial distances. | Parent Requirement:REQ-L2-AOS-278
REQ-L3-AOB-348 | Laser Beacon Intensity The AOB shall meet its high-order wavefront sensing requirements with a minimum (for Zenith Angle 0 degrees) Laser Beacon return flux of 38.5 photons/s/cm2/Watt at the top of the telescope. The corresponding laser launch power from the Gemini telescope is 10.0 Watts for each laser beacon. | The AOB high order correction must meet specification with the minimum flux estimated using the worst-case sodium return conditions at Mauna Kea. | Derived from REQ-L2-AOS-266 (Use of Laser Beacons) | Analysis | PDR | The given minimum return flux for 0 degrees Zenith Angle is approximately equal to the average flux over Zenith Angles up to 50 degrees over an entire year (seasonal Na-density variations). | Parent Requirement:REQ-L2-AOS-266
REQ-L3-AOB-349 | Laser Beacon Wavelength The AOB shall meet its high-order wavefront sensing requirements with a Laser Beacon wavelength of 589.158954nm to 589.159046nm. | This is the wavelength range chosen for most efficient excitation of the Sodium Layer. | Derived from REQ-L2-AOS-266 (User of Laser Beacons) | Analysis | PDR | The given wavelength range is inherited from the Toptica laser specification. | Parent Requirement:REQ-L2-AOS-266
REQ-L3-AOB-350 | Laser Beacon Altitude Compensation The AOB shall have the capability to compensate for changes in the apparent laser beacon altitude. | The apparent Laser Beacon altitude changes with elevation and, to a lesser extent, over time. | Derived from REQ-L2-AOS-251 (Zenith Angle) | Inspection | PDR | This does not imply that each laser beacon has to be compensated individually. One compensation can be applied to the beacon constellation as a whole. | Parent Requirement:REQ-L2-AOS-251
REQ-L3-AOB-351 | Laser Beacon Altitude Range The AOB shall compensate for laser beacon altitudes between 85 km and 210 km. | This covers the full Laser Beacon apparent altitude range. | Derived from REQ-L2-AOS-251 (Zenith Angle) | Analysis | PDR |  | Parent Requirement:REQ-L2-AOS-251
REQ-L3-AOB-352 | High-Order Wavefront Sampling The AOB shall be capable of sampling the instantaneous high-order wavefront. | Sampling the high order wavefront is necessary to determine the wavefront correction error. | Derived from REQ-L2-AOS-264 (Correct Wavefront Errors) via system architecture | Inspection | PDR |  | Parent Requirement:REQ-L2-AOS-264
REQ-L3-AOB-353 | High-Order Wavefront Sampling Rate The AOB shall be capable of sampling the high-order wavefront at rates up to 1 Khz, with a goal of 2Khz. | Frequent samples are required to track changes in the high-order wavefront. | Derived from REQ-L2-AOS-264 (Correct Wavefront Errors) via system architecture | Analysis | PDR | Maximum sample rate is limited by the RTC, actual sample rate for any observation will be limited by LGS flux return. | Parent Requirement:REQ-L2-AOS-264
REQ-L3-AOB-354 | Residual Low-Order Wavefront Sensing the AOB shall be capable of sensing the residual (post correction) low-order wavefront across the field of view. | Sampling the wavefront after correction provides the error signal required by the wavefront reconstruction algorithm in the RTC. | Derived from REQ-L2-AOS-264 (Correct Wavefront Errors) via system architecture | Inspection | PDR |  | Parent Requirement:REQ-L2-AOS-264
REQ-L3-AOB-355 | Use of Natural Guide Objects The AOB shall use light from Natural Guide Objects to sense the low-order wavefront. | Natural guide objects must be used to measure Tip Tilt. | Inherited from REQ-L2-AOS-267 (Use of Natural Guide Objects) | Inspection | PDR |  | Parent Requirement:REQ-L2-AOS-267
REQ-L3-AOB-356 | Acquire Natural Guide Objects The AOB shall have the capability to direct the light from Natural Guide Objects located anywhere in the technical field of view to the Low-order wavefront sensors. | The full field must be accessible to increase sky coverage and optimize the NGO constellation. | Inherited from REQ-L2-AOS-274 (Position of Natural Guide Objects) | Inspection | PDR |  | Parent Requirement:REQ-L2-AOS-274
REQ-L3-AOB-357 | Wavelength of Natural Guide Objects The AOB shall meet its performance requirements using Natural Guide Objects with a wavelength range of 0.45 μm to 0.83 μm. | Wavelengths below 0.45 μm are cut off by the telescope optics, above and including 0.83 μm are sent to the corrected output beam. | Derived from REQ-L2-AOS-267 (Use of Natural Guide Objects) via system architecture | Analysis | PDR |  | Parent Requirement:REQ-L2-AOS-267
REQ-L3-AOB-358 | Non-Sidereal Guide Objects The AOB shall have the capability of sensing the low-order wavefront using Natural Guide Objects moving at non-sidereal rates. | Non-sidereal tracking is required for solar system observations. | Inherited from REQ-L2-AOS-285 (Non-Sidereal Object Tracking) | Inspection | PDR |  | Parent Requirement:REQ-L2-AOS-285
REQ-L3-AOB-359 | Non-Sidereal Guide Object Tracking The AOB shall have the capability of tracking non-sidereal guide objects at a rate up to 450 arc seconds per hour. | This rate enables observation of all planets, asteroid belt, and slow NEOs using sidereal NGS. | Derived from REQ-L2-AOS-285 (Non-Sidereal Object Tracking) | Analysis | PDR |  | Parent Requirement:REQ-L2-AOS-285
REQ-L3-AOB-360 | Multiple Non-Sidereal Guide Object Tracking The AOB shall have the capability of tracking multiple non-sidereal guide objects moving at different rates. | Allows a mix of sidereal and non-sidereal objects to be used for low order wavefront sensing and guiding. | Derived from REQ-L2-AOS-285 (Non-Sidereal Object Tracking) | Inspection | PDR |  | Parent Requirement:REQ-L2-AOS-285
REQ-L3-AOB-361 | Use of Science Target as Natural Guide Object The AOB shall have the capability of using an appropriate science target as a Natural Guide Object. | Allows on-axis correction for improved performance. | Inherited from REQ-L2-AOS-286 (Science Target Guiding) | Inspection | PDR | This is possible because wavefront sensors view the field in a different wavelength range. | Parent Requirement:REQ-L2-AOS-286
REQ-L3-AOB-362 | Low-Order Wavefront Sampling The AOB shall be capable of sampling the instantaneous low-order wavefront. | Sampling the low order wavefront is necessary to generate the wavefront error signal the RTC uses to calculate corrections. | Inherited from REQ-L2-AOS-264 (Correct Wavefront Errors) via architecture design | Inspection | PDR |  | Parent Requirement:REQ-L2-AOS-264
REQ-L3-AOB-363 | Low-Order Wavefront Sample Rate The AOB shall be capable of sampling the low-order wavefront at rates up to 1.0 kHz (TBC) | Frequent sampling of the low order wavefront is required to minimize low order correction loop latency. | Derived from REQ-L2-AOS-264 (Correct Wavefront Errors) via system architecture | Analysis | PDR | Maximum sample rate is set by the RTC. | Parent Requirement:REQ-L2-AOS-264
REQ-L3-AOB-364 | Synchronization of Low and High-Order Wavefront Samples The AOB shall have the capability of synchronizing the taking of high and low order wavefront samples. | Required by the RTC | Derived from REQ-L2-AOS-264 (Correct Wavefront Errors) via system architecture | Inspection | PDR | RTC processing latency will be increased if Low Order wavefront sample is late in arriving. | Parent Requirement:REQ-L2-AOS-264
REQ-L3-AOB-365 | Alignment of High-Order Wavefront Sensor with DM The AOB shall have the capability of aligning (registering) the wavefront sensors to the Deformable Mirror. | Required to optimize the wavefront reconstruction process. | Inherited from REQ-L2-AOS-264 (Correct Wavefront Errors) via system architecture | Inspection | PDR |  | Parent Requirement:REQ-L2-AOS-264
Wavefront Correction
REQ-L3-AOB-367 | Correction of High-Order Wavefront Errors The AOB shall have the capability to correct high-order wavefront errors. | High order wavefront correction is required to improve image resolution. | Derived from REQ-L2-AOS-253 (Wide Field Mode Image Quality); REQ-L2-AOS-254 (Narrow Field Mode Image Quality); REQ-L2-AOS-255 (Narrow Field Mode Image Quality with One On-axis NGS) via system architecture design | Inspection | PDR |  | Parent Requirement:REQ-L2-AOS-253 Parent Requirement:REQ-L2-AOS-254 Parent Requirement:REQ-L2-AOS-255
REQ-L3-AOB-368 | Conjugate Altitudes The AOB shall hav one wavefront corrector conjugated to 0 km. | This is required for Wide Field Mode Ground-layer AO operation. | Derived from REQ-L2-AOS-264 (Correct Wavefront Errors) via system architecture design | Inspection | PDR | This requirement does not preclude the use of more than one wavefront corrector to meet Narrow Field Mode performance requirements, as long as one is conjugated to 0 km. | Parent Requirement:REQ-L2-AOS-264
REQ-L3-AOB-369 | Use of Deformable Mirrors The AOB shall be capable of using Deformable Mirrors to correct high-order wavefront errors. | The GNAO Real-time Controller assumes the use of Deformable Mirrors to correct high-order wavefront errors. | Derived from REQ-L2-AOS-264 (Correct Wavefront Errors) via architecture design | Inspection | PDR |  | Parent Requirement:REQ-L2-AOS-264
REQ-L3-AOB-370 | Correction of Low-Order Wavefront Errors The AOB shall have the capability to correct low-order wavefront errors. | Low order wavefront correction is required to minimize the effects of telescope vibration and atmospheric tip-tilt. | Derived from REQ-L2-AOS-264 (Correct Wavefront Errors) via system architecture design | Inspection | PDR |  | Parent Requirement:REQ-L2-AOS-264
REQ-L3-AOB-371 | Tip-Tilt Wavefront Correction The AOB shall correct at least the following low order modes: - tip and tilt. | Tip-tilt correction is required to compensate for atmospheric tip-tilt and telescope induced vibrations. | Derived from REQ-L2-AOS-264 (Correct Wavefront Errors) via system architecture design | Inspection | PDR |  | Parent Requirement:REQ-L2-AOS-264
Dispersion Correction
REQ-L3-AOB-373 | Atmospheric Dispersion Correction The AOB shall be capable of correcting Atmospheric Dispersion in the output beam. | Atmospheric dispersion correction is required to improve and stabilize the image PSF. | Derived from REQ-L2-AOS-265 (Correct Atmospheric Dispersion) | Inspection | PDR |  | Parent Requirement:REQ-L2-AOS-265
REQ-L3-AOB-374 | Dispersion Correction Range The AOB shall have the capability of correcting atmospheric dispersion in the output beam, but not the wavefront sensing beam, between 0.83µm and 2.5µm, over the elevation range of 0 degrees to 60 degrees Zenith Angle. | Dispersion compensation is required over the full operating elevation range. | Derived from REQ-L2-AOS-251 (Zenith Angle) | Analysis | PDR | Atmospheric dispersion correction is not required for wavefront sensing so the loss of sensitivity is not justified. | Parent Requirement:REQ-L2-AOS-251
REQ-L3-AOB-375 | Removal of Dispersion Corrector The AOB shall have the capability of remotely removing atmospheric dispersion correction elements from the output beam when they are not required. | If atmospheric dispersion correction is not required throughput can be improved by removing the ADC optics. | Derived from REQ-L2-AOS-265 (Correct Atmospheric Dispersion) | Test | FAT |  | Parent Requirement:REQ-L2-AOS-265
System Calibration
REQ-L3-AOB-377 | Calibration Support The AOB shall provide the capability to perform system calibrations. | Regular calibration is required to maintain system performance. | Derived from REQ-L2-AOS-294 (Internal Calibration) via system architecture design | Inspection | PDR |  | Parent Requirement:REQ-L2-AOS-294
REQ-L3-AOB-378 | Internal Calibration The AOB shall have the capability to perform calibrations using internal calibration sources. | Internal calibration sources allow the facility to be calibrated during the daytime as well as at night. | Derived from REQ-L2-AOS-294 (Internal Calibration) via system architecture design | Inspection | PDR |  | Parent Requirement:REQ-L2-AOS-294
REQ-L3-AOB-379 | Entrance Port Shuttering The AOB shall have the capability of shuttering (blocking) the entrance port. | Any light entering through the input port will affect internal and science instrument calibrations. | Derived from REQ-L2-AOS-294 (Internal Calibration) via system architecture design | Test | FAT | The shutter must block any radiation that would affect internal calibration. See also Enclosure Sealing requirement REQ-L3-AOB-416 | Parent Requirement:REQ-L2-AOS-294
REQ-L3-AOB-380 | Exit Port Shuttering The AOB shall have the capability of shuttering (blocking) the exit port. | Any light entering through the exit port will affect internal calibrations. | Derived from REQ-L2-AOS-294 (Internal Calibration) via system architecture design | Test | FAT | The shutter must block any radiation that would affect internal calibration. See also Enclosure Sealing requirement REQ-L3-AOB-416 | Parent Requirement:REQ-L2-AOS-294
REQ-L3-AOB-381 | Deployment of Calibration Source The AOB shall have the capability of remotely inserting calibration sources into the input beam and removing them from the input beam. | Calibration sources are only required during the system calibration. | Derived from REQ-L2-AOS-294 (Internal Calibration) via system architecture design | Test | FAT | Inserting a calibration injection source blocks the incoming telescope beam. | Parent Requirement:REQ-L2-AOS-294
REQ-L3-AOB-382 | Optical Distortion Calibration The AOB shall provide the means to calibrate static optical distortion at the instrument focal plane and the Wavefront Sensor focal planes. | Accurate distortion calibration is required to meet Astrometric and NCPA requirements. | Derived from REQ-AOS-295 (System Calibrations) via system architecture design | Test | OAT | AOB provides the appropriate calibration source and the means to control it; the AOS System Controller uses it as part of a calibration sequence. | Parent Requirement:REQ-L2-AOS-295
REQ-L3-AOB-383 | Optical Distortion Calibration Procedure The AOB shall provide a written procedure for calibrating optical distortion at the instrument focal plane and wavefront sensor focal planes. | Written procedures will ensure calibration is done in a consistent and repeatable way. | Derived from REQ-L2-AOS-324 (Documented Procedures) | Inspection | FAT | The delivered procedure must include the recipe for distortion calibration. | Parent Requirement:REQ-L2-AOS-324
REQ-L3-AOB-384 | Non-Common Path Aberration Characterization The AOB shall provide the means to calibrate non-common path aberrations (NCPA). | NCPA calibration is required because the science and wavefront sensing beams take different paths after the science dichroic. | Derived from REQ-L2-AOS-295 (System Calibrations) via system architecture design | Test | FAT | AOB provides the appropriate calibration source and the means to control it; the AOS System Controller uses it as part of a calibration sequence. | Parent Requirement:REQ-L2-AOS-295
REQ-L3-AOB-385 | NCPA Calibration Procedure The AOB shall provide a written procedure for calibrating non common path errors. | Written procedures will ensure calibration is done in a consistent and repeatable way. | Derived from REQ-L2-AOS-324 (Documented Procedures) | Inspection | FAT |  | Parent Requirement:REQ-L2-AOS-324
REQ-L3-AOB-386 | DM to Wavefront Sensor Registration The AOB shall provide the means to remotely characterize the registration between the wavefront corrector and the wavefront sensors. | Adjustment of the DM to wavefront sensor registration is required to maintain alignment between the two components. | Derived from REQ-L2-AOS-295 (System Calibrations) via system architecture design | Test | FAT | AOB provides the appropriate calibration source and the means to control it; the AOS System Controller uses it as part of a calibration sequence. | Parent Requirement:REQ-L2-AOS-295
REQ-L3-AOB-387 | DM to WFS Registration Procedure The AOB shall provide a written procedure for registering the WFS to the DM. | Written procedures will ensure calibration is done in a consistent and repeatable way. | Derived from REQ-L2-AOS-324 (Documented Procedures) | Inspection | FAT |  | Parent Requirement:REQ-L2-AOS-324
REQ-L3-AOB-388 | Laser Beacon Focus Calibration The AOB shall provide the means to calibrate the laser beacon focusing system. |  | Derived from REQ-L2-AOS-295 (System Calibrations) via system architecture design | Test | FAT | AOB only needs to provides the appropriate calibration source to simulate changes in the laser beacon distance, and the means to control it, the AOS System Controller uses it as part of a calibration sequence. | Parent Requirement:REQ-L2-AOS-295
REQ-L3-AOB-389 | Laser Beacon Focus Calibration Procedure The AOB shall provide a written procedure for calibrating the laser beacon focusing system. | Written procedures will ensure calibration is done in a consistent and repeatable way. | Derived from REQ-L2-AOS-324 (Documented Procedures) | Inspection | FAT |  | Parent Requirement:REQ-L2-AOS-324
Remote Operation
REQ-L3-AOB-391 | Device Control The AOB shall provide the means to remotely operate all controllable devices. | Required for remote setup, operation, and queue integration. | Derived from REQ-L2-AOS-297 (Enable Remote Control) | Inspection | PDR | Devices to be controlled include Motors, Wavefront Sensors, Calibration Sources, and Environment Sensors. | Parent Requirement:REQ-L2-AOS-297
REQ-L3-AOB-392 | Device Status The AOB shall allow the status of all devices to be read remotely. | Required for remote setup, operation, and queue integration. | Derived from REQ-L2-AOS-297 (Enable Remote Control) | Test | FAT | Devices to be read include Motors, Wavefront Sensors, Wavefront Correctors, Calibration Sources, and Environment Sensors. | Parent Requirement:REQ-L2-AOS-297
REQ-L3-AOB-393 | Device Controller Configuration The AOB shall allow all device controllers to be configured remotely. | Required for remote setup and system configuration. | Derived from REQ-L2-AOS-297 (Enable Remote Control) | Test | FAT | Devices to be configured include Motors, Wavefront Sensors, Wavefront Correctors, Calibration Sources, and Environment Sensors. | Parent Requirement:REQ-L2-AOS-297
REQ-L3-AOB-394 | Mechanism Positioning The AOB shall allow all moving devices to be positioned remotely. | Required for remote setup, operation, and queue integration. | Derived from REQ-L2-AOS-297 (Enable Remote Control) | Test | FAT | Mechanisms to be positioned include linear and rotational stages. | Parent Requirement:REQ-L2-AOS-297
REQ-L3-AOB-395 | Wavefront Sensor Readout Control The AOB shall provide the means to individually start and stop the readout of wavefront sensors remotely. | Required for remote operation. | Derived from REQ-L2-AOS-297 (Enable Remote Control) | Test | FAT | Wavefront sensors include LGS WFSs, NGS WFSs, and SFS. | Parent Requirement:REQ-L2-AOS-297
REQ-L3-AOB-396 | Wavefront Corrector Actuator Enabling The AOB shall provide the means to remotely enable and disable the application of actuator positions for each wavefront correction device. | Required for AO correction control | Derived from REQ-L2-AOS-297 (Enable Remote Control) | Test | FAT | This applies to deformable mirrors and a separate tip-tilt mirror if one is included in the design. | Parent Requirement:REQ-L2-AOS-297
REQ-L3-AOB-397 | Calibration Control The AOB shall provide the means to remotely control the operation of all calibration sources. | Required for remote setup and operation. | Derived from REQ-L2-AOS-297 (Enable Remote Control) | Inspection | PDR |  | Parent Requirement:REQ-L2-AOS-297
REQ-L3-AOB-398 | Calibration Source Selection The AOB shall provide the means to remotely select the calibration source to be used. | Required for remote setup and operation. | Derived from REQ-L2-AOS-297 (Enable Remote Control) | Test | FAT |  | Parent Requirement:REQ-L2-AOS-297
REQ-L3-AOB-399 | Calibration Source Illumination Control The AOB shall provide the means to remotely control the intensity of variable intensity calibration sources. | Required for remote setup and operation. | Derived from REQ-L2-AOS-297 (Enable Remote Control) | Test | FAT |  | Parent Requirement:REQ-L2-AOS-297
REQ-L3-AOB-400 | Power Control The AOB shall provide the means to remotely control the supply of power to all powered devices. | Required for remote setup and operation. | Derived from REQ-L2-AOS-297 (Enable Remote Control) | Inspection | PDR |  | Parent Requirement:REQ-L2-AOS-297
REQ-L3-AOB-401 | Power Devices Individually The AOB shall allow the power to each individual powered device to be turned on and off independently. | To aid in maintenance and troubleshooting. | Derived from REQ-L2-AOS-297 (Enable Remote Control) | Test | FAT |  | Parent Requirement:REQ-L2-AOS-297
REQ-L3-AOB-402 | Read Power Status The AOB shall allow the power state (onoff and current consumption) for each individual powered device to be read remotely. | To aid in maintenance and troubleshooting. | Derived from REQ-L2-AOS-297 (Enable Remote Control) | Test | FAT |  | Parent Requirement:REQ-L2-AOS-297
Operational Requirements
REQ-L3-AOB-404 | Remote Field Viewing The AOB shall provide the capability of remotely viewing the Technical Field of View seen by the Low Order wavefront sensors. | Essential for field and guide star acquisition. | Derived from REQ-L2-AOS-273 (View Low Order Wavefront Sensor Field) via system architecture design | Test | FAT |  | Parent Requirement:REQ-L2-AOS-273
Interface Requirements
REQ-L3-AOB-406 | A&G Adaptive Optics Fold Mirror Interface The AOB shall accept an input beam with the characteristics defined in the 1.6/1.15.2.1 A&G Telescope Beam to AOB Interface Control Document. | This is the beam delivered by the telescope. | Inherited from REQ-L2-AOS-307 (A&G AO Fold Mirror to AOS Interface) | Inspection | PDR | The Adaptive Optics Fold Mirror interface defines input beam characteristics in terms of: • Field of View • Focal Ratio • Plate Scale • Wavelength Coverage • Exit Pupil Position • Telecentricity • AO Focal Distance from ISS • Static Distortion • Field Curvature • Spherical Aberration, Astigmatism, and Coma • Strehl Ratio and Homogeneity • Wavefront Error • Throughput • Emissivity • Chromatic Shift • Lateral and Axial Color • Residual Dispersion | Parent Requirement:REQ-L2-AOS-307
REQ-L3-AOB-407 | A&G Science Fold Mirror Interface The AOB shall deliver an output beam with the characteristics defined in the 1.15.2.1 to 1.6 AOB Corrected Beam to A&G Interface Definition Document (IDD). | These are the output field characteristics required by GIRMOS. | Inherited from REQ-L2-AOS-308 (AOS to A&G Science Fold Mirror Interface) | Test Analysis | FAT PDR | Image Quality requirements labeled as TBD or TBC (e.g. Optical Transmission, Emissivity, Scattered Light, and Ghosting) in this IDD are to be derived by vendor. Once this is done, an Interface Control Document (ICD) will be generated by the vendor. The Science Fold Mirror interface codifies the output beam characteristics, and therefore defines the system requirements for: • Field of View • Focal Ratio • Focal Plane Distance from AOB/ISS Interface • Plate Scale • Exit Pupil Position • Wavelength Coverage • Pointing Precision and Timeframe • Distortion: Absolute, Stability, and Timeframe • Field Curvature • Spherical Aberration, Astigmatism, and Coma • Wavefront Error • Residual High-order NCPA • Pupil Tilt • Pupil Distortion: Absolute, Relative, and Timeframe • Pupil Chromatic Distortion • Transmissivity • Emissivity • Flux: Accuracy and Precision • Scattered Light • Ghosts • Residual Dispersion • Color: Lateral and Axial • Residual Image Jitter due to Vibration | Parent Requirement:REQ-L2-AOS-308
REQ-L3-AOB-408 | Telescope Instrument Support Structure Interface The AOB shall comply with all requirements detailed in the 1.5.3 to 1.15.2.1 Instrument Support Structure to GNAO Adaptive Optics Bench (GNAO-AOB) Interface Control Document. | The AOB will be mounted to the Instrument Support Structure. | Inherited from REQ-L2-AOS-309 (ISS to AOS Interface) | Test Inspection | FAT PDR | The ISS interface defines the system requirements for: • ISS Mounting Interface • AOB Mass, Moment, and CG • Induced Vibration • AOB Space Envelope • Focal Plane Location • Thermal Interface | Parent Requirement:REQ-L2-AOS-309
REQ-L3-AOB-409 | AOS System Controller Interface The AOB shall comply with all requirements defined in the 1.15.2.1 to 1.15.2.3 GNAO Adaptive Optics Bench to Adaptive Optics System Controller Interface Definition Document. | Required for integration with the AOS System Controller. | Derived from REQ-L2-AOS-317 (Internal Interface Definition) | Test | FAT | The RTC interface control document defines AOB requirements relating to the low-level control of: • Moving Devices • Wavefront Sensors • Wavefront Correctors • Calibration Sources • Environmental Sources | Parent Requirement:REQ-L2-AOS-317
REQ-L3-AOB-410 | Real-Time Controller Interface The AOB shall comply with all requirements defined in the 1.15.2.1 to 1.15.2.2 GNAO Adaptive Optics Bench to Real Time Controller Interface Definition Document. | Interface compliance is required for integration with the RTC. | Derived from REQ-L2-AOS-317 (Internal Interface Definition) | Test | FAT | The RTC interface control document defines AOB requirements relating to: • Communications Protocol • Wavefront Sensor Data Formats • Deformable Mirror Data Formats • Tip-tilt Mirror (if used) Data Format | Parent Requirement:REQ-L2-AOS-317
REQ-L3-AOB-411 | Gemini North System Services Interface The AOB shall comply with all requirements defined in the 1.9 to 3.6 Science and Facility Instrument to ISS System Services ICD. | GNAO must use the services supplied by the Gemini Telescope Facility. | Inherited from REQ-L2-AOS-310 (Gemini North System Services Interface) | Inspection | PDR | The System Services interface defines the system requirements for: • Services Patch Panel Connections • Coolant • Compressed Air • Fiber Optics Communication • AC Power | Parent Requirement:REQ-L2-AOS-310
RAMS Requirements
REQ-L3-AOB-413 | Downtime Due to Failure The AOB shall have <2% unscheduled technical downtime. | To meet the facility requirement for instrument downtime. | Inherited from REQ-L2-AOS-322 (Availability) | Analysis | PDR | Technical downtime does not include routine maintenance and upgrades. | Parent Requirement:REQ-L2-AOS-322
REQ-L3-AOB-414 | Lifetime The AOB shall operate reliably, without needing major overhaul, for at least 12 years. | To meet the facility requirement for instrument lifetime. | Inherited from REQ-L2-AOS-320 (Design Lifetime) | Analysis | PDR | Routine upgrading software and computer hardware is not considered a major overhaul. | Parent Requirement:REQ-L2-AOS-320
REQ-L3-AOB-415 | Engineering Operations The AOB shall conform to engineering operations requirements defined in the applicable sections of the INST-REQ-0001 Facility and Science Instruments Common Requirements. | All Gemini instruments and facilities must comply with the relevant INST-REQ-0001 requirements. | Inherited from REQ-L2-AOS-300 (Engineering Operations) | Inspection | PDR |  | Parent Requirement:REQ-L2-AOS-300
REQ-L3-AOB-416 | Enclosure Sealing The AOB shall be sealed from instrusion by light, dust, and insects, except when the entrance and exit shutters are opened for operation. | Reduce optical surface cleaning and wear on moving devices. | Derived from REQ-L2-AOS-301 (Design Guidelines) | Inspection | FAT |  | Parent Requirement:REQ-L2-AOS-301
REQ-L3-AOB-417 | Mechanical Safety The AOB shall comply with all relevant mechanical safety standards defined in INST-REQ-0001. | All Gemini instruments and facilities must comply with the relevant INST-REQ-0001 requirements. | Inherited from REQ-L2-AOS-327 (Mechanical Safety) | Inspection | PDR |  | Parent Requirement:REQ-L2-AOS-327
REQ-L3-AOB-418 | Electrical Safety The AOB shall comply with all relevant electrical safety standards defined in INST-REQ-0001. | All Gemini instruments and facilities must comply with the relevant INST-REQ-0001 requirements. | Inherited from REQ-L2-AOS-328 (Electrical Safety) | Inspection | PDR |  | Parent Requirement:REQ-L2-AOS-328
REQ-L3-AOB-419 | Safety Labeling The AOB shall comply with all relevant labeling standards defined in INST-REQ-0001. | All Gemini instruments and facilities must comply with the relevant INST-REQ-0001 requirements. | Inherited from REQ-L2-AOS-329 (Safefy Labeling) | Inspection | PDR |  | Parent Requirement:REQ-L2-AOS-329
REQ-L3-AOB-420 | Operating Safety The AOB shall comply with all applicable requirements in the Gemini Observatory Safety Manual. | All Gemini instruments and facilities must comply with the relevant safety manual requirements. | Inherited from REQ-L2-AOS-330 (Operating Safety) | Inspection | PDR |  | Parent Requirement:REQ-L2-AOS-330
Environment
REQ-L3-AOB-422 | AOB Environmental Condition Requirements The AOB shall comply with all environmental requirements specified in the 1.9 to 5.0 Science and Facility Instruments to Transport, Observatory, and Operational Environments Interface Control Document. | The AOB must operate to specification under all environmental conditions encountered at the Gemini North facility. | Derived from REQ-L2-AOS-303 (Environmental Conditions) | Analysis | PDR | The Environmental ICD defines AOB requirements relating to the: • Transportation Environment • Non-operating (offline and storage) Environment • Operating (online and observing) | Parent Requirement:REQ-L2-AOS-303
Design Constraints
REQ-L3-AOB-424 | Use of Metric Fasteners The AOB shall only use metric fasteners in all mechanical assemblies. | For compatibility with all other Gemini instruments and facilities. | Derived from REQ-L2-AOS-301 (Design Guidelines) | Inspection | PDR |  | Parent Requirement:REQ-L2-AOS-301
REQ-L3-AOB-425 | Transportation and Handling The AOB shall comply with all transport and handling requirements defined in the 1.9 to 5.0 Science Instrument to Facility Handling Equipment Interface Control Document. | The AOB must be compatible with the GN Telescope handling equipment. | Inherited from REQ-L2-AOS-304 (Handling Equipment) | Inspection | PDR | The Handling Equipment ICD defines the AOB requirements for: • Hoisting and Rigging • Use of the Air Bearing Pallet • Use of the Instrument Platform Lift • Use of the Gantry Crane | Parent Requirement:REQ-L2-AOS-304
REQ-L3-AOB-426 | Documentation Standards The AOB shall conform to documentation requirements defined in the INST-REQ-0001 Facility and Science Instruments Common Requirements. | All Gemini instruments and facilities must comply with the relevant INST-REQ-0001 requirements. | Inherited from REQ-L2-AOS-302 (Documentation Standards) | Inspection | CDR | Documentation Standards include: • Language • Dimensioning • Coordinate Systems • Document Format | Parent Requirement:REQ-L2-AOS-302
REQ-L3-AOB-427 | Documented Procedures The AOB shall provide fully documented procedures for calibration, alignment, and routine maintenance tasks. | To reduce maintenance time and ensure consistent calibrations are performed. | Derived from REQ-L2-AOS-324 (Documented Procedures) | Inspection | FAT |  | Parent Requirement:REQ-L2-AOS-324
REQ-L3-AOB-428 | User and Maintenance Manuals The AOB shall provide user and maintenance manuals adequate for routine operation and maintenance of the system. | To reduce staff training and maintenance time. | Derived from REQ-L2-AOS-325 (User and Maintenance Manuals) | Inspection | FAT |  | Parent Requirement:REQ-L2-AOS-325